## Assessment
SITE ASSESSMENT - Notholt Driving Range | [16 empty] | SITE ASSESSMENT - Notholt Driving Range
| Address: | Rowdell Road, Northolt, UB5 6AG |  |  |  | Area: | 4.57 | Ha | [9 empty] | SEWER | GROUNDWATER | ARTIFICIAL
[6 empty] | Site Reference: |  | NO06 | Current Risk Summary | [6 empty] | Flood Defences |  | Risk Assessment | Risk Assessment | Risk Assessment
[9 empty] | Fluvial / Tidal |  |  | Groundwater |  |  |  | Site is not in an area benefitting from flood defences. |  | • The site falls within a postcode area where there are 65 reported flood incidents from sewer flooding. • The site is served by separate surface water and foul sewer networks. | • The site is classified as having <25% susceptibility to groundwater flooding. • The site is underlain by London Clay bedrock geology. | • This site is not risk of flooding from reservoirs. • This site is not risk of flooding from canals, but the Grand Union Canal is located within 1m of the site.
| Current Use |  |  |  |  | Proposed Use |  |  | FZ2 | 0 | % of Site | <25 | 100 | % of Site
| The site has most recently been used as a sports facility with a golf driving range. There is a gym located to the east of the site. |  |  |  |  | Employment-led, mixed-use scheme. |  |  | FZ3a | 0 | % of Site | 25-50 | 0 | % of Site
[9 empty] | FZ3b | 0 | % of Site | 50-75 | 0 | % of Site
[9 empty] | Surface Water |  |  | >75 | 0 | % of Site
[9 empty] | 1 in 30* | 0.11 | % of Site | Artificial |  |  |  | Flood Warning Area
| Current Vulnerability Classification |  |  |  |  | Proposed Vulnerability Classification |  |  | 1 in 100*⁺ | 14.04 | % of Site | Reservoir Risk |  | NO |  | The EA Flood Warning Service is not available at this site. |  | Figure 5 - Thames Water Sewer Flood Map | Figure 6 - Areas Susceptible to Groundwater Flooding Map | Figure 7 - Outline Reservoir Flood Map
| Less vulnerable |  |  |  |  | Less vulnerable |  |  | 1 in 1000* | 33.9 | % of Site | Canal Risk |  | NO |  |  |  | Mitigation Requirements | Mitigation Requirements | Mitigation Requirements
[9 empty] | Sewer Flooding |  |  | Town Centre | [5 empty] | • Applicant must consult with TWUL to confirm if the development site has historically flooded. TWUL must agree to any proposed sewer connections. • Where historic flooding has occurred, the applicant must show how this risk will be managed for the lifetime of the development. | • Applicant should carry out a screening study (as a minimum) to establish if there are any subterranean flood risk issues that may require further investigation. • If there is a potential level of impact, mitigation actions must be proposed. • Must be prepared by a chartered professional or specialist. | • Applicants must consult the Canal and Rivers Trust for any works which are to be undertaken along the canal. • If necessary, all works must follow the Code of Practice for Works Affecting the Canal and River Trust in order to gain approval.
[9 empty] | No. Incidents |  | 65 | NO
* return periods for potential flood events ⁺ FZ3a (surface water)
FLUVIAL / TIDAL
Risk Assessment (Defended)
| Parameter |  | FZ3b | FZ3a | *FZ3a+CC | Units |  | Description of Flood Mechanism | Site Access / Egress |  |  |  | Mitigation / FRA Requirements
| Speed of inundation |  | N/A | N/A | N/A | Hrs |  | N/A - No fluvial / tidal risk is predicted at this site. | N/A - No fluvial / tidal risk is predicted at this site. |  |  |  | N/A - No fluvial / tidal risk is predicted at this site. |  |  |  | PLANNING CONSIDERATIONS
| Min. Depth |  | N/A | N/A | N/A | m | [11 empty] | Safety of Development
| Max. Depth |  | N/A | N/A | N/A | m | [11 empty] | A. Can the development be future proofed for climate change considerations? • Yes. See SFRA - Level 2 Report Section 4 mitigation requirement number 4.2 for the required flood resistant / resilient building stipulations. B. Can the development be designed safe throughout its lifetime without increasing flood risk elsewhere? • Yes. The development must use surface water drainage techniques to manage surface water runoff onsite through above ground SuDS and / or below ground attenuation. Green drainage infrastructure should be prioritised to provide wider ecological / biodiversity benefits as per London Plan Policy SI 13. • See SFRA - Level 2 Report Section 4 mitigation requirement number 4.3 for compensatory flood storage stipulations. C. What is the cumulative impact of the development land use change and will flood risk increase? • The development land use is changing from a sports facility to an employment-led, mixed-use scheme. The vulnerability classification remains the same. • The site is mostly covered by permeable surfaces, but there are some areas of impermeable surfaces. An increase in impermeable area coverage on site will increase surface water runoff and flood risk if not managed properly. D. How can the development reduce risk overall? • Direct development away from southern and western areas of the site. • Safe access and egress routes should be directed to the north-east of the site towards Rodwell Road where there is a lower risk of flooding. • By complying with Policy SP.2, G4 and G5 in Ealing's draft Local Plan through including SuDS to ensure that the development is not vulnerable to surface water, sewer and groundwater flooding and to reduce the overall level of flood risk in the borough and beyond. • By complying with SFRA - Level 2 Report Section 4 mitigation requirement numbers 4.2 and 4.3. E. Will development require a flood risk permit/watercourse consent? • Yes. The site is located within 5m of an Ordinary Watercourse (see SFRA - Level 2 Report Section 4 mitigation requirement number 4.7 for Ordinary Watercourse stipulations). F. Can the site pass the Exception Test? • The Exception Test is not required for this site as the proposed vulnerability classification is 'Less vulnerable'.
| Max. Velocity |  | N/A | N/A | N/A | m/s
| Max Flood Level |  | N/A | N/A | N/A | m AOD
| Max Ground Level |  | N/A | N/A | N/A | m AOD
| Min Ground Level |  | N/A | N/A | N/A | m AOD
| Max Flood Hazard |  | N/A | N/A | N/A | N/A
| Duration of Flood |  | N/A | N/A | N/A | Hrs
* The +35% Climate Change Allowance event is reviewed
Risk Assessment (Undefended)
| Parameter |  | FZ3a | *FZ3a+CC | Units
| Speed of inundation |  | N/A | N/A | Hrs
| Min. Depth |  | N/A | N/A | m
| Max. Depth |  | N/A | N/A | m
| Max. Velocity |  | N/A | N/A | m/s
| Max. Hazard |  | N/A | N/A | N/A |  |  | Figure 1 - Fluvial Flood Depth Map | Figure 2 - Fluvial Flood Hazard Map
| Duration of Flood |  | N/A | N/A | Hrs
SURFACE WATER
Risk Assessment
| Parameter |  | 1 in 30 | 1 in 100 | 1 in 1000 | Units |  | Site Access / Egress | Mitigation - Flood Risk Requirements | [5 empty] | Mitigation - Surface Water Drainage Requirements
| Min. Depth |  | 0.00 - 0.15 | 0.00 - 0.15 | 0.00 - 0.15 | m |  | Safe access and egress routes should be directed to the north-east of the site towards Rodwell Road where there is a lower risk of flooding. | • Development should be directed away from the southern and western areas of the site where there is higher risk of surface water flooding. • See also SFRA - Level 2 Report Section 4 mitigation requirement numbers 4.2 and 4.3 for further development stipulations. | [5 empty] | • All planning applications need a flood risk assessment and/or drainage strategy with a completed SuDS/Drainage proforma. • Developments should apply the Sustainable Drainage Hierarchy set out in Policy SI 13 of the London Plan. • Ground investigations are required to confirm whether infiltration SuDS are suitable.
| Max. Depth |  | 0.30 - 0.60 | 0.30 - 0.60 | 0.60 - 0.90 | m
| Max. Velocity |  | 0.25 - 0.50 | 1.00 - 2.00 | > 2.00 | m/s
| Max. Hazard |  | 0.75 - 1.25 | 1.25 - 2.00 | 1.25 - 2.00 | N/A
*The 1 in 1000 annual probability extent represents the potential climate change adjusted impact of current risk
Description of Flood Mechanism
• The site is at high risk of surface water flooding, particularly in the southern section, and along the western boundary. • Rodwell Road to the north-west of the site is predicted to be at risk from surface water flooding. • Climate change is predicted to increase the maximum depth and maximum velocity of surface water flooding.
[8 empty] | Figure 3 - RoFSW Flood Depth Map | Figure 4 - RoFSW Flood Hazard Map

## Figure Sheet
Figure 1 - Fluvial Flood Depth Map | Figure 2 - Fluvial Flood Hazard Map | Figure 5 - Thames Water Sewer Flood Map | Figure 6 - Areas Susceptible to Groundwater Flooding Map
Figure 3 - RoFSW Flood Depth Map | Figure 4 - RoFSW Flood Hazard Map | Figure 7 - Reservoir Flood Map - Wet Day