## Guidance
EALING CALCULATOR: Guidance |  |  |  | Version | v6
|  |  | Ealing Council's Planning Dept have commissioned Energence Ltd to provide them with an energy monitoring web-platform for confirming compliance with their renewable/low-carbon energy Planning policies. |  |  | The costs are divided into five colour coded sections below: Please see info links for more details | Info links
Platform & additional support
Installation details
|  |  | This calculator will provide key information and indicative costs for developers |  |  | Platform fees and additional consultation or project management time:
|  | Developers may choose to use their own equipment supply/installation company |  |  |  | The basic web-platform fee is calculated on the size of the development or the number of residential units. | Monitoring diagrams
| If they do they should note that the kWh data has to be transmitted to the Ealing/Energence monitoring Platform in the form of Comma Separated Variable (CSV) files. More info |  |  | If Energence takes responsibility for the supply of monitoring equipment and data processing then this may be an easier option for developers. |  |  | Dashboard displays
[6 empty] | Ealing Council: Consultation with energy planning officers is charged by the hour. | Data acquisition
Alerts/Downloads/Reports
[6 empty] | Energence will provide basic advice and guidance. Additional project management and problem rectification, etc will be charged for at an hourly rate. | Branded dashboard
| If the developer is using their own equipment suppliers then only the minimum web-platform fee will be chargeable. | [5 empty] | Cost schedule
| Filling in the cost calculator | [5 empty] | All info links
| 1 | Go to the Calculator box below that takes you to the Platform and Officer support section:
|  | Many of the cells have instructions if you click on them and some are linked to explanation pages. |  |  |  | Pulse meters: electricity and heat | CALC. Platform & officer support
Data-loggers: for thermal or multiple device monitoring.
| 2 | Select the finacing option - either through Enforcement Condition (mimimum platform fee) or S106 |  |  | info |  | CALC. Equipment & Installation
Miscellaneous equipment: Booster aerials, CT clamps, protective meter boxes. Other equipment can be supplied at industry standard prices on request.
| 3 | Complete the Development details, date, and Case Officer details |  |  |  |  | CALC. SIM cards & data handling
| 4 | In the "Equipment" section input the number of each item of equipment required: |  |  |  |  | CALC. Automated alerts
These volumes are displayed on the other sections.
| 5 | Complete the Data and Platform sections - these are multiplied by 3 (years of monitoring) |  |  |  | Installation costs for equipment
| 6 | The cost is automatically displayed in the running total boxes
|  | The monitoring costs input on the calculator are indicative and may vary depending on the availability of monitoring equipment and associated data handling, and the officer support time untimately required by the developer. |  |  |  | SIM card + data handling: This is the use of GPRS G2 mobile phone technology to transmit the monitored data to the web-platform.
GO TO CALCULATOR
Powered by Energence
[6 empty] | Additional monitoring platform services: | © Energence Ltd
[6 empty] | Automated alerts: If renewable/low-carbon equipment fails or there is a drop in performance an email is sent to the developer (or their chosen maintenance company). | info@energence.co.uk
|  | Ealing Council and Energence Ltd will offer general advice on the monitoring of renewable/low-carbon (or other) systems, however, they accept no liability for decisions made by the developer or their associates. |  |  |  |  | 01865 423 678
Developers also get free access to the platform to view monitored data, generate graphs and download pdf performance reports.
It is the responsibility of the developer (or their associates) to understand, decide upon, and implement the technical requirements of the monitoring.

## Platform + officer support
MONITORING COST CALCULATOR | v6 |  |  | Input development details | Back to Guidance |  | All info links
Select financing option: EC or S106 | < | Planning Authority |  | LB Ealing | Please note: If developers do not use Ealing/Energence to provide monitoring equipment, then only the basic fee plus officer support will be payable on commencement of construction.
Platform fees + officer support | 0 | Case officer
Equipment supply + installation if requested | 0 | Planning Application #
SIM cards + data handling | 0 | Development name |  |  | If Ealing/Energence does provide the monitoring equipment or other services then these costs will be incorporated into a Section 106 fee.
Additional platform services | 0 | Development address 1
Net total | 0 | Development address 2
VAT @ 20% | 0 | Town/City |  |  | The equipment and additional sevices costs may be subject to change depending on the final requirements. The basic fee will not change.
Gross TOTAL | 0 | Post code
Additional info
Select renewable or CHP equipment to be installed. |  |  |  | This is the only mandatory section of the calculator - please complete
Select from drop-down menu | kW size | # installs | kWp total | BASIC PLATFORM FEES | Type in
Select technology |  |  | 0 | Development size (may be combination) | # units or m2 | Total | More info
Select technology |  |  | 0 | Residential development - select |  | 0
Select technology |  |  | 0 | Non-residential development - select |  | 0
Select technology |  |  | 0 | Basic Platform fee |  | 0
Select technology |  |  | 0
Select technology |  |  | 0 | EALING COUNCIL OFFICER SUPPORT |  | Type in | More info
Select technology |  |  | 0 | Planning advice / Energy assessments | p/hour | # hours | Total
Select technology |  |  | 0 | Yes - select | 0 |  | 0
Select technology |  |  | 0
Select technology |  |  | 0 | ENERGENCE OFFICER SUPPORT |  | Type in | More info
Total number of systems & kWp |  | 0 | 0 | Equipment / data acquisition / other | p/hour | # hours | Total
|  |  |  | Select | 0 |  | 0
|  |  |  | Select | 0 |  | 0
|  |  |  | Select | 0 |  | 0
[6 empty] | 0 | 0
|  |  |  | Total combined Ealing and Energence officer support |  |  | 0
[8 empty] | Select financing option: EC or S106 | <
[8 empty] | Enforcement Condition basic fee | EC
[8 empty] | Section 106 turnkey solution | S106
[8 empty] | 10+ residential unit calculator cell | -10
Residential development - select
[8 empty] | 10 (or less) Residential units | 0
[8 empty] | More than 10 Residential units | 450
[8 empty] | 1,000+ m2 calculator cell | -1000
Non-residential development - select
[8 empty] | 1,000 m2 (or less) Non-residential | 0
[8 empty] | More than 1,000 m2 Non-residential | 450
Ealing officer support time (per/hour)
Yes - select
[8 empty] | Planning policy / Application advice | 25
Energence support time (per/hour)
Select
[8 empty] | Equipment/SIM card/data configuration | 60
[8 empty] | Project management / Policy advice, etc | 60
[8 empty] | Site visit (min 4 hrs) - includes multiple sites | 70
Renewable/CHP technologies
Select technology
Photovoltaic array: single-phase (<15 kWp)
Photovoltaic array: multi-phase (>15 kWp)
Air Source Heat Pump (Domestic)
Air Source Heat Pump (Commercial)
CHP (Grid gas)
CHP (Biomass/Biofuel)
DHN (District Heat Network)
Biomass boiler
Solar thermal system
Ground Source Heat Pump
Wind turbine
Hydro turbine
[8 empty] | 1 | 100
[8 empty] | 2 | 100
[8 empty] | 3 | 150
[8 empty] | 4 | 200
[8 empty] | 5 | 250
[8 empty] | 6 | 300
[8 empty] | 7 | 350
[8 empty] | 8 | 400
[8 empty] | 9 | 450
More than 10

## Equipment & Installation
MONITORING COST CALCULATOR |  | v6 |  |  |  |  | Development details (carried over) | Back to Guidance
Financing option selected |  | < | Planning Authority |  |  |  | LB Ealing | All info links
Back to collated Platform tab |  |  |  | Case officer |  |  | 0 | Complete equipment cost schedule
Equipment supply (+ installation) |  | 0 |  |  |  | Planning Application # | 0 | Link to monitoring equipment diagrams
Forward to SIM card & Data | [5 empty] | Development name | 0
Forward to Platform services | [6 empty] | Please note: Equipment costs are quoted at the current retail price, and for equipment that is currently available.
EQUIPMENT |  | Type in number of units required. | [5 empty] | Type in number of units required.
Electric meters / Loggers |  | p/unit | # units |  | Total |  | Heat meters | p/unit | # units | Total
Single phase "smart" meter (GPRS) |  | 115 |  |  | 0 |  | Heat meter (domestic) | 380 |  | 0
3-phase "smart" meter (GPRS) |  | 220 |  |  | 0 |  | Heat meter (commercial) - indicative | 505 |  | 0
Data-logger (GPRS) MBus multi channel | 250 | 335 |  |  | 0 |  |  | Sub total | 0 | 0
|  | Sub total | 0 |  | 0
Delivery
Number of logger MBus meters monitored |  | 0 | eg. heat or electric meters in a block |  |  |  | Delivery charge (per despatch) | 12 |  | 0
Misc items |  | p/unit | # units |  | Total |  |  | Total equipment & delivery costs | 0 | 0
Single phase meter (conventional) |  | 45 |  |  | 0
3-phase CT electric meter (conventional) |  | 110 |  |  | 0
Multi-phase CT clamps |  | 34 |  |  | 0 |  | Meters should be installed at the same time as the renewable/CHP systems. This will normally be done by the developer's contractor and not by Energence.
Booster aerials (incl connector) |  | 32 |  |  | 0
Protective meter enclosures |  | 36 |  |  | 0 |  | Monitoring equipment installation | p/day | # days | Total
|  | Sub total | 0 |  | 0 |  | Energence installation service (Smart meters) | 480 |  | 0

## SIM cards & data
Monitoring cost calculator | v6 |  |  |  | Development details (carried over) |  | Back to Guidance
Financing option selected | < |  |  | Planning Authority | LB Ealing |  | All info links
Back to collated Platform tab |  |  |  | Case officer | 0
Back to Equipment tab |  |  |  | Planning Application # | 0
SIM cards + data handling | 0 |  |  | Development name | 0
Forward to Platform services |  |  | Please note: SIM card data telemetry costs are quoted at the current retail price
EQUIPMENT | # units carried over |  |  | More info | DATA ACQUISITION | x 4 yrs
Smart meters / loggers | # units | Data for these meters / loggers |  |  | SIM cards + data (p/yr) | x # units
Single phase "smart" meter (GPRS) | 0 |  |  |  | Select | 0
3-phase "smart" meter (GPRS) | 0 |  |  |  | Select | 0
Data-logger (GPRS) MBus multi channel | 0 |  |  |  | Select | 0
[5 empty] | Total data costs | 0
SMART METER SIM/DATA
Select
[8 empty] | £27 p/yr Daily data (x4 yrs) | 27 | 108
[8 empty] | £37 p/yr Half-hour data (x4 yrs) | 37 | 148
Data-logger (GPRS) MBus multi channel
Select
[8 empty] | £37 p/yr Half-hour data (x4 yrs) | 37 | 148

## Automated alerts
Monitoring cost calculator | v6 |  | Development details (carried over) |  | Back to Guidance
Financing option selected | < | Planning Authority | LB Ealing |  | All info links
Back to collated Platform tab |  | Case officer | 0
Back to Equipment tab |  | Planning Application # | 0
Back to SIM cards & Data |  | Development name | 0
Additional platform services | 0 | Other Platform services: Feed in Tariff admin. Company branded Platform (with logo, etc) Contact Energence - branded platform
EQUIPMENT | # units carried over | Automated email alerts | x 3 yrs
Smart meters / loggers | # units | Performance / Failure | x # units
Single phase "smart" meter | 0 | Yes: Select | 0
3-phase "smart" meter | 0 | Yes: Select | 0
£3 p/MBus meter point (x3 yrs) | 0 | Yes: Select | 0 | Please note £3 per meter (heat, electric, water, etc).
|  | Sub total | 0
AUTOMATED ALERTS
Smart meter(s)
Yes: Select
[6 empty] | £6 p/meter p/yr (x3 yrs) | 6 | 18
Mbus data-logger(s)
Yes: Select
[6 empty] | £3 p/MBus meter point (x3 yrs) | 3 | 9
DOWNLOAD PERFORMANCE + FINANCIAL report
Single phase smart meter
Yes: Select
[6 empty] | £3 p/meter | 3
3- phase smart meter
Yes: Select
[6 empty] | £6 p/meter | 6
Data-logger: Domestic
Yes: Select
[6 empty] | £8 p/logger | 8
Data-logger: Medium
Yes: Select
[6 empty] | £8 p/logger | 8
Data-logger: Commercial
Yes: Select
[6 empty] | £12 p/logger | 12
Branded dashboard
Branded web-platform - select
[6 empty] | Yes - Branded Platform | 250

## Cost schedule
All info links | Back to Guidance |  | Back to Equipment
CALC. Platform & officer support | Basic Platform fees |  | Equipment |  | Data acquisition
CALC. Equipment & Installation | Residential development - select | p/unit | Electric meters + Data-logger | p/unit | SMART METER SIM/DATA |  | AUTOMATED ALERTS
CALC. SIM cards & data handling | Less than 10 residential units | 50 | Single phase "smart" meter (GPRS) | 115 | £27 p/yr Daily data (x4 yrs) | 27 | Smart meter(s)
CALC. Automated alerts | Additional residential units (above 10) | 5 | 3-phase "smart" meter (GPRS) | 220 | £37 p/yr Half-hour data (x4 yrs) | 37 | Yes: Select
|  |  | Data-logger (GPRS) MBus multi channel | 335 | DATA-LOGGER (multi-channel) |  | £6 p/meter p/yr (x3 yrs) | 6
| Non-residential development - select | p/m2 | Single phase meter (conventional) | 45 | £37 p/yr Half-hour data (x4 yrs) | 37
| Less than 1,000 m2 non-residential | 0.5 | 3-phase CT electric meter (conventional) | 110 |  |  | Mbus data-logger(s)
| Additional non-residential m2 (above 1,000 m2) | 0.05 |  |  |  |  | Yes: Select
|  |  | Pulse Heat/Water/Fuel meters | p/unit |  |  | £3 p/MBus meter point (x3 yrs) | 3
| Officer support time |  | Heat meter (domestic) | 380
| Ealing officer support time (per/hour) |  | Heat meter (commercial) - indicative | 505
| Planning policy / Application advice | 25
|  |  | Misc items | p/unit
| Energence support time (per/hour) |  | Booster aerials (incl connector) | 32
| Equipment/SIM card/data configuration | 60 | Multi-phase CT clamps | 34
| Project management / Policy advice, etc | 60 | Protective meter enclosures | 36
| Site visit (min 4 hrs) - includes multiple sites | 70
Delivery
|  |  | Delivery charge (per despatch) | 12

## Platform & additional support
BASIC WEB-PLATFORM FEES | OFFICER SUPPORT TIME |  | Back to Guidance |  |  |  | All info links
Back to CALC. Platform & officer support | [6 empty] | CALC. Equipment & Installation
Back to Guidance | Ealing officer support time examples |  | Back to CALC. Platform & officer support |  |  |  | CALC. SIM cards & data handling
Financing option 1 - Enforcement Condition | Ealing Council energy planning officers will provide a core service for assessing energy strategies and progressing Applications. However, developers and/or their consultants may need to consult with officers in greater details. In these situations Ealing will charge a fee for the additional advice and consultation. | [5 empty] | CALC. Automated alerts
This option is for developers who chose to use their own equipment and installation provider.
The basic Enforcement Condition fee covers: | Examples of indicative hours + costs |  | Details | Hours | p/hour | Cost
- Hosting of Birth Certificates. | Answering basic Application details |  | Phone or appointment | 1 | 25 | 25
- Processing of monitored data. | Initial energy strategy assessment |  | Technical and/or Planning | 4 | 25 | 100
- Basic administration & initial liaison. | Average for helping with energy strategy |  | 5,000 m2 / 25 residential units | 7 | 25 | 175
This is the only mandatory section of the calculator and must be completed. | To take advice through to completion |  | Ongoing help throught process | 14 | 25 | 350
| Energence officer time examples | Back to CALC. Platform & officer support
Energence will respond to key issues about energy equipment monitoring and how the monitoring platform operates. Additional detailed advice and project management is chargable. A situation where this could be relevant is if Energence was asked to research the monitoring of a specific configuration of technologies, or if SIM cards have been installed incorrectly and remedial work is needed to rectify the situation.
Financing option 2 - Section 106 (S106)
If a developer uses the Ealing/Energence turnkey solution for the supply of monitoring equipment/services along with the basic Ealing Council monitoring fee, then these costs are incorporated into a Section 106 Agreement.
| Examples of indicative hours + costs |  | Details | Hours | p/hour | Cost
| Project coordination |  | Sorting out meter serial numbers etc | 2 | 60 | 120
| Technical support (for installers) |  | Incorrect SIM card installation | 2 | 60 | 120
Any additional management or installation costs will be in the form of a direct contract between Energence and the developer. | Liaising with Ealing Council |  | Clarifying Planning policy issue | 1 | 60 | 60
| Technical support (for installers) |  | CSV file configuration | 4 | 60 | 240
| Project management/advice |  | Advice on installation of equipment | 1 | 60 | 60
Basic fees methodology
10 (or fewer) residential units
£50 per residential unit
Over 10 residential units
£500 + £5 per additional unit (over 10)
1,000 m2 (or less) Non-residential development
£0.50 per m2
More than 1,000 m2 Non-residential development
£500 + £0.05 per additional m2 (over 1,000)

## Equipment Installation
EQUIPMENT information - scroll down |  | Back to Guidance |  | All info links
Monitoring (and other) equipment is supplied by Ealing/Energence at standard commercial prices. |  | Back to CALC. Equipment & Installation |  | CALC. Platform & officer support
All prices exclusive of VAT and carriage |  | Link to complete price schedule |  | CALC. SIM cards & data handling
Prices may vary slightly according to availability, exact requirements of clients, volume, etc |  |  |  | CALC. Automated alerts
Please note: Equipment and data telemetry (SIM card) costs are quoted at the current retail price of the equipment or service specified.
Technology research and development may also affect equipment costs.
There is a minimum £480 per day charge for installation work.
This will be for more complex or multi-meter installations - and represents an average daily rate.
Fill in the number of predicted hours of installation work.
Equipment | Description | Uses | Requirements
Pulse meter - general | Registers a pulse for each kWh, litre of fuel, or m3 of gas | Monitoring electricity, hot water, gas, & fuel use
GPRS "smart" electric meter |  |  | All meters need to be Ofgem/DECC/MID (EU Measuring Instruments Directive) approved. Necessary for claiming Feed in Tariff or Renewable Obligation Credit (for biofuel).
| Electric meter with an inbuilt mobile phone modem that transmits kWh data once a day. | Monitoring PV or wind/hydro turbines - or grid electricity import/export.
Conventional (visual read) meter | Records kWh data but with no built in wireless modem. | Used in conjunction with data-loggers for monitoring solar thermal/heat pumps/CHP.
Heat meters | Comprises a flow sensor for measuring how much hot water is generated by the renewable/low-carbon system + two temperature sensors that measure the heat of the water. The data from the three sensors are combined in a heat meter hub that calculates the kWh output of the system. | Monitoring hot water generation of solar thermal, heat pumps, biomass and conventional gas boilers.
Data-loggers | Multi channel type of smart meter that more than one pulse meter can be plugged into. The data-logger sends out the data from all the meters each day. | Used for monitoring the different components of a renewable energy system (such as the hot water generation meter of a solar thermal system as well as the parasitic load electric meter. Also used for monitoring more than one technology at a time: eg. heat pump + solar thermal or PV + heat pump. | Domestic loggers can monitor a small heat pump, solar thermal, or biomass installation.
A commercial logger is needed for larger systems or when more than one renewable device is being monitored - such as a heat pump and PV, or when a parasitic load electreic meter is required for monitoring the efficiency of a thermal system.
Misc items
Booster aerials | Aerials can vary in size from 5cm to 1m. Sometimes they will need to be located on an external wall. | Required if GPRS signal is not strong enough at the exact location point of the smart meter or data-logger. | GSM signal strength should always be checked at the exact location of the meter or booster aerial if fitted.
Protective meter enclosures | Durable casing. Lockable. | For when meters that are installed externally or in occupied rooms or need protection. | Sufficient installation and access room required.
Multi-phase CT clamps | Placed around the three wires of a 3-phase system | For monitoring 3-phase metered systems. | Configuring CT clamps is complicated and has to be done in the right order. Correct training and experience is required.
CT feed though block | The three wires encased in one block
CT single feed though | Individual wire blocks
Back to CALC. Equipment & Installation

## Monitoring
Examples of monitoring methods |  | Back to Guidance | Back to Equipment & Installation calculator |  |  | All info links
CALC. Platform & officer support
Ealing Council's renewable/low-carbon energy Planning policy is assessed in terms of CO2 reduction. |  |  |  | Monitoring requirement: |  | CALC. SIM cards & data handling
Therefore, the parasitic electric load for heat pumps also needs to be monitored as well as the energy generation. |  |  | PV/Wind/hydro monitoring | - kWh generation |  | CALC. SIM cards & data handling
The parasitic kWh load is deducted from the kWh generation to determine the kWh and CO2 reduction. |  |  |  | - kWh parasitic load for some turbines |  | CALC. Automated alerts
Monitoring requirements
Technology | Requires
Photovoltaic: | Smart meter
Wind turbines | Smart meter
Micro-hydro turbine: | Smart meter |  | PV generation "smart" meter
Solar thermal: | Heat + electric meter + data-logger
Ground/Air Source Heat pumps: | Heat + electric meter + data-logger
Biomass boiler: | Heat meter + data-logger
Combined Heat & Power: | Heat + electric meters + data-logger
Biofuel generator: | Electric + gas meter + data-logger
Solar water or heat pump monitoring - domestic |  |  | CHP & Biomass monitoring
Single heat output and single parasitic load |  | Heat pump/Solar thermal
Parasitic electric meter |  | Monitoring requirement:
- kWh thermal output
|  | - kWh parasitic electric load |  |  | Data-logger
Data-logger
Monitoring requirements:
- kWh thermal output
- kWh electrical output
- 10 minute granularity
Electric generation meter
heat output meter |  | Back to top
Heat generation meter

## Dashboard
Key dashboard displays | Back to Guidance |  | All info links
Multiple installations are grouped together on the web-platform. |  |  | CALC. Platform & officer support
Planning officers or developers click on row to access individual Birth Certificates |  |  | CALC. Equipment & Installation
CALC. SIM cards & data handling
CALC. Automated alerts
Individual installations (in the above case PV) display kWh generation and performance
Raw data stored in historical database for analysis
% of CO2 reduction shown in final column
Birth Certificate holds info and key monitored data

## Data acquisition
SIM cards and data acquisition | Back to Guidance | Back to CALC. SIM cards & data handling |  | All info links
CALC. Platform & officer support
Telemetry options |  | Comma Separated Variable (CSV) files |  | CALC. Equipment & Installation
GPRS: 2/3G broadband communications |  | The kWh data is processed by the Ealing/Energence platform in the form of CSV files. CSV files look like Excel spreadsheets. |  | CALC. Automated alerts
Ethernet: data sent from building broadband hub
Smart meters and data-loggers have SIM cards in.
|  | The columns and rows of the spreadsheet denote for each renewable energy installation the: Example |  | "Cloud" alternative data management option
The most common option is smart meters and data-loggers that use GPRS mobile phone telemetry to send the kWh data to the platform. | The half-hour profile is where a reading is taken every half-hour and is useful for performance analysis. |  |  | Rather than developers automatically sending the CSV files to Energence it is possible for them to deposit the data each night in a web-cloud (eg. Google or Amazon). Ealing/Energence will automatically pull down the data from the "cloud".
|  | - Location | - Meter number
|  | - Date of reading | - kWh reading
Data is transmitted once a day and can show either the total kWh generation for that day or the half-hour profile. | If required Energence will supply SIM cards for suitable smart meters. | If a developer is going to use their own monitoring equipment (rather than the Energence compatible equipment) then they need to contact Energence asap.
A data-logger has multiple inputs for monitoring different pulse meter data streams. | SIM cards need to be configured to the Ealing platform software program. | In this situation the developer will need to forward the CSV files via FTP at a specified time each day.
Any make of data-logger can be used provided thay are able to "talk" to the Ealing platform. | SIM card data costs on the calculator are multiplied by 4 (years of required monitoring) | The Energence programming costs for configuring the CSV files to make them compatible with the web-platform is included in the basic Platform fees.
For example: If developers are using a Building Management System for large and complex installations such as a CHP. M&E consultants need to contact Energence to set up the FTP.

## CSV file example
COMMA SEPARATED VARIABLE (CSV) FILES
CSV file example for daily reading |  |  |  | CSV file example of half-hour data
Time
Location | Meter No. | kWh reading | Reading Date/Time | MeterName | Date | 0:00 | 0:30 | 1:00 | 1:30 | 2:00 | 2:30 | 3:00 | 3:30 | 4:00 | 4:30 | 5:00 | 5:30 | 6:00 | 6:30 | 7:00 | 7:30 | 8:00 | 8:30 | 9:00 | 9:30 | 10:00 | 10:30 | 11:00 | 11:30 | 12:00 | 12:30 | 13:00 | 13:30 | 14:00 | 14:30 | 15:00 | 15:30 | 16:00 | 16:30 | 17:00 | 17:30 | 18:00 | 18:30 | 19:00 | 19:30 | 20:00 | 20:30 | 21:00 | 21:30 | 22:00 | 22:30 | 23:00 | 23:30 | Total kWh
14 Holly Terrace HD1 6JW | 11206448 | 1305.574 | 2013-02-20 08:43 | 11206448 | 2013-02-17 | 0 | 0 | 0 | 0 | 0 | 0 | 0 | 0 | 0 | 0 | 0 | 0 | 0 | 0 | 0 | 0 | 0.00718 | 0.03122 | 0.05308 | 0.08276 | 0.10241 | 0.39083 | 0.69771 | 0.92979 | 0.9953 | 1.0194 | 0.9821 | 0.96273 | 0.85811 | 0.71792 | 0.59576 | 0.46784 | 0.24073 | 0.0461 | 0.00308 | 0 | 0 | 0 | 0 | 0 | 0 | 0 | 0 | 0 | 0 | 0 | 0 | 0 | 4.592
15 Willow Lane East HD1 6JP | 11206533 | 1465.699 | 2013-02-20 08:44 | [50 empty] | Back
16 Holly Terrace HD1 6JW | 11206030 | 1438.02 | 2013-02-20 08:39 | Back to Guidance
18 Holly Terrace HD1 6JW | 11206531 | 1456.777 | 2013-02-20 08:45 | Back to data acquisition
19 Willow Lane East HD1 6JP | 11206453 | 1489.751 | 2013-02-20 08:42
20 Holly Terrace HD1 6JW | 11206532 | 1424.553 | 2013-02-20 08:45 | All info links
21 Holly Terrace HD1 6JW | 11206541 | 1506.5 | 2013-02-20 08:45 | CALC. Platform & officer support
21 Willow Lane East HD1 6JP | 11206538 | 1480.549 | 2013-02-20 08:45 | CALC. Equipment & Installation
22 Holly Terrace HD1 6JW | 11206529 | 1468.858 | 2013-02-20 08:44 | CALC. SIM cards & data handling
23 Holly Terrace HD1 6JW | 11206539 | 1486.643 | 2013-02-20 08:45 | CALC. Automated alerts
23 Willow Lane East HD1 6JP | 11206451 | 1478.2 | 2013-02-20 08:42
25 Holly Terrace HD1 6JW | 11206460 | 1461.778 | 2013-02-20 08:43

## Alerts. Downloads. Reports
ADDITIONAL PLATFORM SERVICES | CALC. Automated alerts | Back to Guidance |  | All info links
CALC. Platform & officer support
Automated email alerts |  | Quarterly FiT / RHI / ROC downloads | Annual reports | CALC. Equipment & Installation
An automated email alert is sent if the renewable/low-carbon energy equipment stops sending data, or the performance of the equipment falls away. |  | To claim Feed in Tariff revenue the meters have to read every quarter. | The Platform holds the renewable/low-carbon energy equipment kWh and performance data in a database. | CALC. SIM cards & data handling
Grid energy companies administer the schemes on behalf of the Government.
The alert is configured to trigger when performance fall below a set level for a certain number of days. |  | The FiT / RHI download options allows developers to download the quarterly kWh figures as an Excel spreadsheet in the correct format that can then be forwarded to the claimant's provider. | Developers can request an annual report that identifies:
The alert is sent to Ealing Council officers and also to the Developer's consultants and/or maintenance company. |  |  | - Total kWhs generated
- Total revenue earned
| Equipment failure email alert | This saves the time consuming process of collating the figures each quarter. | - Average equipment performance
- Revenue earned against equipment performance
Ealing may then inform the Developer that they not in compliance with the energy planning policy.
Suitable for example for housing association multi-installations such as terraced housing with individual PV panels or solar thermal or heat pumps.
Data loss may not be the failure of the generating equipment but of the monitoring equipment. There are several reasons why this may happen:
Developers should discuss this option with Energence Ltd,
- Meter failure: Very unlikely |  | The downloading of kWh data may be subject to data protection issues - particurarly with respect to private homeowners.
- SIM card failure: Unsually incorrect installation of meter.
Occupant or visiting electrician has turned off the PV system. | Equipment performance email alert
PV system tripped out: Occassionally happens.
- Damage or theft of equipment: Can happen
Calculator costs for additional Energy Monitoring Platform service are multiplied by 3 (years of monitoring required by Ealing Council).

## Branded Platform
Corporate / Organisation branded Platform | Back to Guidance | Back to CALC. Automated alerts | CALC. Equipment & Installation | All info links
CALC. Platform & officer support
CALC. SIM cards & data handling
Above is an example of a branded platform.
This is what the developer will see when they (or their partners) log onto the platform.
Developers can upload logos and promotional material to the Platform.
Developers can have a selection of dashboard displays for a single or for multiple buildings.
These dispay can cycle between different dashboards and graphs.

## All info links
Info links | Calculator links
General guidance | CALC. Platform & officer support
Platform & additional support | CALC. Equipment & Installation
Equipment details | CALC. SIM cards & data handling
Monitoring diagrams | CALC. Automated alerts
Dashboard displays
Data acquisition
CSV file example
Alerts/Downloads/Reports
Branded dashboard
Cost schedule